## project2_BOM
Qty | Value | Device | Package | Parts | Description | DESCRIPTION | MF | MP | PURCHASE-URL
5 | 10k | R_R0402 | R0402 | R1, R2, R3, R4, R5 | RESISTOR, American symbol |  | Bournes Inc
6 | FIDUCIAL | FIDUCIAL | FIDUCIAL_40MIL | FUD1, FUD2, FUD3, FUD4, FUD5, FUD6 |  |  | N/A
4 | MOUNTING_HOLE | MOUNTING_HOLE | MOUNTING_HOLE | MGT1, MGT2, MGT3, MGT4 | Chassis Mounting Hole w/GND connection ability |  | N/A
1 | PEC16-4015F-S0024 | PEC16-4015F-S0024 | PEC16-4015F-S0024 | ROT_SELECT | Mechanical Encoder Rotary Incremental Flat 0.02N.m Straight Quadrature Digital Square Wave 24PPR Through Hole PC Pin | Mechanical Encoder Rotary Incremental Flat 0.02N.m Straight Quadrature Digital Square Wave 24PPR Through Hole PC Pin | Bourns | PEC16-4015F-S0024 | https://pricing.snapeda.com/search/part/PEC16-4015F-S0024/?ref=eda
1 | POCKETBEAGLE | POCKETBEAGLE | POCKETBEAGLE | U$3 | PocketBeagle is an ultra-tiny-yet-complete open-source USB-key-fob computer. |  | BeagleBoard
1 | POTENTIOMETER | POTENTIOMETER | POT-PO90S | POT_VOLUME | 10k Ohm 1 Gang Linear Through Hole Potentiometer Detent 1.0 Kierros Conductive Plastic 0.03W, 1/32W PC Pins, Board Locks |  | TT Electronics/BI
4 | PUSH_BUTTON | PUSH_BUTTON | BUTTON_12.5MM | BTN_BACK, BTN_ON/OFF, BTN_PLAY/PAUSE, BTN_QUEUE | Momentary Press Button Switch |  | Adafruit
1 | SCREEN_2.8 | SCREEN_2.8 | SCREEN_2.8 | S1 | SPI Screen, TFT, 2.8in |  | Adafruit
1 | USB_A_BREAKOUT | USB_A_BREAKOUT | USB_A_BREAKOUT | U$5 | USB Breakout Board |  | SparkFun